## Sports Item
Procurement plan for non-civil activities of ( Priyadarshini Indira Mahavidyalaya, Junagarh, Kalahandi) for FY: 2023-24 for newly constructed (+3 building) under OHEPEE
SPORTS ITEMS
SL. NO. | GOODS/ SERVICES TO BE PROCURED | DETAILED SPECIFICATIONS | Company/ Quality Certificate | QUANTITY | Unit Price | GST | Total Price
1 | Smarturm Davie 7 HP Peak Treadmill, 150 KG Auto Incline with Massager |  |  | 1
2 | SG Sunny Tonny Icon English willow Cricket Bat |  |  | 4
3 | Bullar 30 KG Steel Home Gym Set with 3 Ft. |  |  | 3 Set
4 | Lifeline Fitness multi Home Jym Multiple Muscle Workout Execise Machine |  |  | 1
5 | Flexbike Lite |  |  | 1
6 | Yunex Duoraten Racket |  |  | 8
7 | Yunex Shuttle 12 Box |  |  | 48 pc
8 | Yunex Badminton Net |  |  | 1
9 | Yunex Kit Bag |  |  | 2
10 | Football Shoes |  |  | 15
11 | Football |  |  | 6
12 | Volley Ball Net |  |  | 1
13 | Volley Ball |  |  | 6
14 | Cricket Ball |  |  | 6
15 | Volley Ball Pole |  |  | 1 Set
16 | Badminton Pole |  |  | 2 Set
17 | Cricket Kit Bag |  |  | 2
18 | Football Jersy |  |  | 15
19 | Cricket T-Shirt |  |  | 15
20 | Gynfreak Pack of 1 Bombo Javeline for Men |  |  | 4 Set
21 | Athletic Javeline 600 gm. |  |  | 6 Pice
22 | Discus Throw Monex ABS Fiber Discuss Throw |  |  | 6 Pice
23 | Wooden Discuss throw/ frisbee 1 kg |  |  | 6
24 | Hammer Throw 5.45 Kg |  |  | 2 Pice
25 | High Jump Stand |  |  | 2
26 | Nelco Scholastic Iron Shot put - 6LBS |  |  | 3
27 | Toyshine Fitness |  |  | 1
28 | Hashtag Fitness |  |  | 1
29 | Gym Bench |  |  | 1
30 | Yunex Bedminton Racket Astrox ZZ |  |  | 1
TOTAL COST -

## Desk Cum Bench
STANDARD SPECIFICATION
SL. NO. | Item | STANDARD SPECIFICATION | Quantity | Unit Price | GST | Total Price
1 | Compact Desk-cum-Bench | Number of Desk-cum-Bench: (4 seated) | 88 pairs
The Compact Desk-cum-Bench (Dual Desk) shall be following size 72” X 35” X 30” ( L X W X H )
Frame- Frame shall be manufactured from M.S. hollow square tube of size- 25 x 25 x 1.25 mm, material conforming to IS: No.4923.
Screw- Fully threaded parallel shank steel screw/ star screw of size M 10 x 38 mm
Board- ISI Marked Pre-laminated Medium Density Fibre (M.D.F.) Board having thickness 18 mm, Grade – 2, Type- 2 conforming to IS: No. 14587
TOTAL COST -

## CCTV & MONITOR
STANDARD SPECIFICATION FOR CC TV & MONITOR
Sl.No | Items | Specification | Quantity | Unit Price | GST | Total Price
1 | CCTV for Academic Building | Monitor: 32" - Make - LG or Samsung IP Camera: 2 MP (Dome/Bullet) Make - Hik Vision, Prama, Alcon and Equivalent Hard Disk: 8 TB- Make - Segate/WD/Toshiba NVR: 32 port Acessories with connector Giga Poe Switch - 4 Port/ 8 Port as per requirment Cable Cat - 6 Coppor with PVC Conduite Pipe with accessories | Monitor: 1 No. Camera: 20 Nos.
TOTAL COST -

## Experiment Table
STANDARD SPECIFICATION FOR EXPERIMENT TABLE & STOOLS
Sl.No | Items | Specification | Quantity | Unit Price | GST | Total Price
1 | Lab Table for Physics lab | Size: 6' x 4' x 3' (LxBxH) with fitted cupboard and electrical socket ISLAND Lab Table 6x4x3 ft Structure made out of 0.70mm thick CRCA made out Tata /Bhusan/ Sail with all MS Pipe Structure with 25x25x1.2 MM thick Made of Tata/ Bhusan/Apollo/ Nezone.There shall be Box arrangements for Both side of Use, 2 cupboards with 4 Nos of Drawer, Electrical Socket Panel Unit -Top fixed on Granite with15Amp Socket 4 Nos of Cona/ ROMA/ Havels top shall be made of 15mm thick Black granite. Asian Paints /Equivalent, with complete M.S. material of cabinet should be pre- treated (degreased, Zinc phosphate) and epoxy powder coated for better corrosion resistance. The thickness of powder coat should be 45-50 microns, which passesthe test of SaltSpray for 1000 hours. , It should have a high temperature with standing capacity with excellent electrical insulation properties, LH/RH side panels, shutter front, Bottom panel, Top front, Drawerseparator, shelf, Alignment channel is of 1.2mm, removable facility should be provided Back panel, Shutter cover, Fr. Rack strip, Top cover panel. Top unit should be Granite as per SEFA- 2016 standard. Handle: Grooving System CRCA, Lock: Units have a locking facility Hinges:-SSHingeScrew-SS304. PVC Tap hould have a high temperature withstanding capacitywith excellent electrical insulation properties, shutter front, Bottom panel, Top front, Drawer separator, shelf, Alignment channel is of 1.2mm, removable facility should be provided Backpanel, Shutter cover, Fr. Rack strip, Top cover panel. Top unit should be Granite as per SEFA- 2016 standard. There shall be Box arrangement both the side with 1 Shelf inside made out of 0.70 MM CRCA & Power Socket. CRCA Pure Epoxy coated Mild Steel. All Fittings Must have Godrej/EBCO/Hafele/Hettich . Schematic wall drawing of Relevant Physics Topic with respect to Department 4*2 & 4X 2.5ft on Sun board | 5 Nos
2 | Lab Table for Chemistry lab. | Size: 7' x 4' x 3'(LxBxH) with fitted cupboard , basin and attached racks.ISLAND Lab Table 6x4x3 ft Structure made out of 0.70mm thick CRCA made out Tata /Bhusan/ Sail with all MS Pipe Structure with 25x25x1.2 MM thick Made of Tata/ Bhusan/Apollo/ Nezone.There shall be Box arrangements for Both side of Use, 2 cupboards with 4 Nos of Drawer, Reagent Rack with Chemical Free SS Basin with Swan type Tap -Top fixed on Granite with15Amp Socket 8 Nos of Cona/ ROMA/ Havels top shall be made of 15mm thick Black granite. Asian Paints /Equivalent, with complete M.S. material of cabinet should be pre- treated (degreased, Zinc phosphate) and epoxy powder coated for better corrosion resistance. The thickness of powder coat should be 45-50 microns, which passesthe test of SaltSpray for 1000 hours. , It should have a high temperature with standing capacity with excellent electrical insulation properties, LH/RH side panels, shutter front, Bottom panel, Top front, Drawerseparator, shelf, Alignment channel is of 1.2mm, removable facility should be provided Back panel, Shutter cover, Fr. Rack strip, Top cover panel. Top unit should be Granite as per SEFA- 2016 standard. Handle: Grooving System CRCA, Lock: Units have a locking facility Hinges:-SSHingeScrew-SS304. PVC Tap hould have a high temperature withstanding capacitywith excellent electrical insulation properties, shutter front, Bottom panel, Top front, Drawer separator, shelf, Alignment channel is of 1.2mm, removable facility should be provided Backpanel, Shutter cover, Fr. Rack strip, Top cover panel. Top unit should be Granite as per SEFA-2016 standard. There shall be Box arrangement both the side with 1 Shelf inside made out of 0.70 MM CRCA & Power Socket. CRCA Pure Epoxy coated Mild Steel. All Fittings Must have Godrej/EBCO/Hafele/Hettich Schematic wall Drawing of Relevant Chemistry Topic with respect to Department 8x4 ft / 4*2 & 4X 2.5ft on Sun board | 4 Nos
3 | Lab Table for Botany, Zoology lab. | Size: 7' x 4' x 3' (LxBxH) with fitted drawer, cupboard , basin and attached racks. ISLAND Lab Table 6x4x3 ft Structure made out of 0.70mm thick CRCA made out Tata /Bhusan/ Sail with all MS Pipe Structure with 25x25x1.2 MM thick Made of Tata/ Bhusan/Apollo/ Nezone.There shall be Box arrangements for Both side of Use, 2 cupboards with 4 Nos of Drawer, Reagent Rack with Chemical Free SS Basin with Swan type Tap -Top fixed on Granite with15Amp Socket 8 Nos of Cona/ ROMA/ Havels top shall be made of 15mm thick Black granite. Asian Paints /Equivalent, with complete M.S. material of cabinet should be pre- treated (degreased, Zinc phosphate) and epoxy powder coated for better corrosion resistance. The thickness of powder coat should be 45-50 microns, which passesthe test of Salt Spray for 1000 hours. , It should have a high temperature with standing capacity with excellent electrical insulation properties, LH/RH side panels, shutter front, Bottom panel, Top front, Drawer separator, shelf, Alignment channel is of 1.2mm, removable facility should be provided Back panel, Shutter cover, Fr. Rack strip, Top cover panel. Top unit should be Granite as per SEFA- 2016 standard. Handle: Grooving System CRCA, Lock: Units have a locking facility Hinges:-SSHingeScrew-SS304. PVC Tap hould have a high temperature withstanding capacity with excellent electrical insulation properties, shutter front, Bottom panel, Top front, Drawer separator, shelf, Alignment channel is of 1.2mm, removable facility should be provided Back panel, Shutter cover, Fr. Rack strip, Top cover panel. Top unit should be Granite as per SEFA- 2016 standard. There shall be Box arrangement both the side with 1 Shelf inside made out of 0.70 MM CRCA & Power Socket. CRCA Pure Epoxy coated Mild Steel. All Fittings Must have Godrej/EBCO/Hafele/Hettich Schematic wall Drawing of Relevant Chemistry Topic with respect to Department 8x4 ft / 4*2 & 4X 2.5ft on Sun board | 10 Nos
4 | Stool for Students lab. | 33X33X44 cm cushioned stool 33X33X44 cm MS stool made with MS pipe with Steel Top or Wood/ Ply Top. | 128 Nos
TOTAL COST -

## ALL SCIENCE LAB EQUIPMENTS
Procurement plan for non-civil activities of
PHYSICS EQUIPMENT AND CHEMICALS DETAILS
Brand :INDOSAW/HOLMARC/ SPANCOTEK/ AELAB/OMEGA JAYPORE
S.N. | Item Details | Technical Specification | Quantity | Unit Price | GST | Total Price
1 | To determine the coefficient of thermal conductivity of a bad conductor by Lee and Charlton’s disc method | Lee disc stand with base plate, Two thermometers : 10 to 100°C , Rubber tube. Hollow metal box, MS chrome plated rod, Thread reel, MS painted base, Chrome plated brass disc, Disc made of ebonite and Electric Steam generator, Steam Chamber, Glass beaker 250ml | 3
2 | To determine the temperature co-efficient of resistance by Platinum resistance thermometer. | Platinum Resistance Thermometer, Steam Boiler with Heating Arrangement, DC Power Supply : 2V/100mA, Callender and Griffith bridge with Jockey, Galvanometer 30-0-30, 22 ohm, Thermometer -10°C to 150°C | 3
3 | To study the variation of thermo emf across two junctions of a thermocouple with temperature. | Copper-Iron Thermocouple & Potentiometer :10 wire, Water containg Beaker : 250ml 2Nos, Heating Arrangement(electric), DC Voltage : 2V & 4V/100mA, DC Voltmeter : 20V & 200mV (Switch Select),Ammeter : 0-200mA, Resistance : 1Ω-10000Ω & 1KΩ -10KΩ, Thermometer :10-100°C -2nos, Sensitive Galvanometer 30-0-30,Stand for Thermocouple with base plate | 3
4 | To design a Wien bridge oscillator for given frequency using an op -amp. | DC Supply: +5V, OPAMP:1, Resistor : 4.7KΩ,100KΩ, 6.8KΩ, 3.3KΩ, 680Ω, 10KΩ, Capacitor:0.01µF,0.047µF,0.2µF, Front panel built with high class insulated sheet, Circuit & Symbol diagram printed on front panel, Mains Power :230V/50Hz,Cathode Ray Oscilloscope | 3
5 | To design a phase shift oscillator of given specifications using BJT | DC Supply:+5V, BJT:CL100S, Resistor:4.7KΩ-3nos, 47KΩ, 10KΩ, 2.2KΩ ,680Ω, Capacitor:0.1µF-3nos,1µF,22µF, Interconnection:2mm patch cord, Front panel built with high class insulated sheet, Circuit & Symbol diagram printed on front panel, Mains Power :230V/50Hz | 2
Cathode Ray Oscilloscope
6 | Inverting & Non Inverting amplifier using Op-amp . | DC Supply: +12V &-12V Fixed, AC Signal:10KHz, AC Voltage:1V | 2
OPAMP-IC741, Resistor : 1/10KΩ-2nos,100KΩ-2nos,1MΩ,10MΩ
Capacitor:0.01µF-2nos,100pF, Mains Power :230V/50Hz, Cathode Ray Oscilloscope, Signal Generator
7 | To investigate the use of an op-amp as an Integrator | DC Supply: +12V &-12V Fixed, AC Signal:200KHz, AC Voltage:1V | 2
OPAMP-IC741, Resistor : 1KΩ,10KΩ-2nos,100KΩ-2nos,1MΩ,10MΩ
Capacitor:0.01µF-2nos,100pF, Optional- Cathode Ray Oscilloscope -50 MHz, Optional-200KHz Signal Generator
8 | Optional-1 | 70 MHZ Digital Colour CRO with Sampling Rate 1GS/S and 10x probe with Colour 7 Inch Display | 2
9 | Optional-2 | 200Khz Function Generator with Digital Readout and Frequency Counter (Sine Square & triangle) | 4
10 | Measurement of Susceptibility of Paramagnetic Solution (Quinck`s Tube Method) | POWER SUPPLY: Voltage : 0-16V DC continuously variable & stabilized ,Voltage display : 3½ digit LED, Ripple : Less than 25mV,Overload : Current limiting protection, Current : 5 A continuously variable, 10% to full rating,Current display : 3½ digit LED, Working voltage : 230V AC, 50 Hz single phase,DIGITAL GAUSS METER: Range : 200 G & 2 kG,Resolution : 1G at 0 - 200G, Power : 220 V, 50 Hz AC, Hall probe : InAs, TRAVELING MICROSCOPE: Travel : Horizontal 170mm, Vertical 110mm,Least Count : 0.01mm,Working distance : 50mm, Eyepiece Ramsden : 8x, Reticle : 90° cross on glass.DIGITAL WEIGHING SCALE: Capacity : 700g., Display :Digital, Least count : 0.1g., Body : Plastic, ELECTROMAGNET: Coils: 400 Turns. Coil Current: 4.5Amp (Max.), Connection: 4mm safety socket.U Core: 150x130mm (LxH), 40x40mm cross section. ,I Core : Length=150mm, 40x40mm cross section., Core material: Ferromagnetic. | 1
11 | B-H curve apparatus | To trace Hysteresis curves on CRO using resistance, capacitance, and Inductance. Instrument comprises of AC power supply 3-15V AC, output selectable using band switch, Printed circuit diagram, Components connected behind the front panel, provision for connecting external inductance is given, input and output connections brought out at sockets. Optional- Dual Channel CRO . | 1
12 | To determine the hall Co - efficient of a Semiconductor (Compact Size) | Specifications: ELECTROMAGNET - Made of soft iron, specially design for Hall Effect experiments, mounted on a wooden base for stable performance, Pole pieces :- 50mm dia. tapered type Field :- 7.5kg at 10mm. air gap, Energizing Coils :- Two coils each with total resistance of 9 ohms (approx).DIGITAL POWER SUPPLY FOR ELECTROMAGNET - 0 - 6Amp, 60V digital display, It is a constant current power supply, with long time operation and continuously variable current. DIGITAL GAUSS METER: Range: 0-2 K Gauss & 0-20 K Gauss, Resolution: 1Gauss at 0-2 K Gauss Range, Accuracy: ± 0.5%, Display: 3 ½ Digit, 7 Segment LED, Power: 220V, 50Hz Special Feature: Indicates the direction of the Magnetic field. Gauss Probe CONSTANT CURRENT POWER SUPPLY:(i) Digital Mill voltmeter Range: 0-200mV/ 2000mV (100µV minimum) Accuracy : ±0.1% of reading ±1 digit (ii) Digital Mill Ammeter Range : 0-10mA/20mA Accuracy : ±0.1% of reading ±1 digit, (iii) Constant Current Power Supply Current : 0-20mA Resolution : 10µA Accuracy : ±0.2% of the reading ±1 digit, Load regulation : 0.03% for 0 to full load Line regulation : 0.05% for 10% variation | 1
13 | To show the tunnelling effect in tunnel diode (Digital Meter) | Inbuilt Fixed DC regulated power supply, DC Voltmeter : 0-600mV (Digital), DC Ammeter : 0-50mA (digital),Tunnel Diode : IN 3717 | 1
14 | Verify the law of Malus for plane polarized light (Laser) | To verify the law of Malus For plane Polarized ligh t(Complete set) Technical Specification: Diode Laser-635nm, OPTICAL BENCH-1 mtr POLARIZER / ANALYZER-Angle : Adjustable (0°-90°), Aperture : 21mm dia. Frame : 130mm dia., Rod : 10 mm dia. DETECTOR-Detector : Laser Terminals : 4mm safety socket, Aperture : 1 mm , Rod : 10 mm diameter, Digital Multimeter. | 1
15 | To analyse elliptically polarized Light by using a Babinet’s compensator. | Babinet Compensator, Quarter wave plate, Polariser & Analyser | 1
Eye piece & White light lamp source
16 | To verify the Stefan`s law of radiation and to determine Stefan’s constant (Heat Radiation System) | DC Power Supply : 12V/250mA, DC Voltmeter : 0-12V, DC Ammeter :0-250mA, DC Bulb :12V, Components are mounted on board Front panel built with high class insulated sheet | 1
17 | To determine the Moment of Inertia of a Flywheel. | Flywheel consists of a steel disc 250 mm old x 30 mm wide. Which is integral with a shaft running in ball bearings.The periphery f the disc is an engraved mark which passes a pointer as the flywheel revolves. The bracket carrying the flywheel should be bolted to a vertical surface Sufficient free fall to drive the flywheel for up to 10 revolutions. Weights, Meter Scale 1meter&Digital Stop watch | 1
18 | To determine the Elastic Constants of a Wire by Searle’s method. Stand System | SS rectangular bars each of length 30cm-2 nos, Vernier calliper, Material: Stainless steel, Jaw Depth: 16 mm, Range: 0-150 mm, Least Count: 0.01 mm, Screw gauge, Material : Stainless Steel, Range:0-25 mm, Stand For Searle’s App | 1
19 | To determine Coefficient of Viscosity of water by Capillary Flow Method (Poiseuille’s method) | Constant water level reservoir can be adjusted on MS chrome plated rod on tripod stand, Rubber tube of length 1mtr., Stopwatch, Thermometer, Pinch cock, Graduated cylinder 100ml, Manometer on wooden stand, Glass capillary tube of length 38cm on stand | 1
20 | Low Resistance by Carey Foster’s Bridge | DC Supply : 1.5V/250mA (Switch Controlled), Decade Resistance Box : 0.1Ω to 10Ω-2nos (Fractional), Galvanometer: 30-0-30µA (Moving Coil), DC Regulated Fixed Power Supply : 1.5V/250mA, Fixed Resistors :10Ω±1% -2nos, Carry Foster Bridge with jockey | 1
21 | To Verify the Thevenin and Norton Theorems | DC Supply:12V/150mA (Variable), Resistor : 500Ω/1W (Variable) | 1
Resistor : 500Ω,200Ω & 1KΩ (Fixed), DC Voltmeter :0-12V(Moving Coil), DC Ammeter : 0-20mA(Moving Coil)
22 | self-inductance of a coil by Anderson’s bridge with Null detector | On Board Decade Resistance : Range 1/ 1KΩ-3nos, : Range 10Ω to 10KΩ-3nos, Standard Capacitors : 0.1 µf & 0.2 µf, Standard Resistance : 1000Ω -2nos, Resistance : 0.1Ω to 1Ω (Decade Step), Unknown Inductance : 3nos, A.C supply of frequency : 1KHz DC Supply :3V (fixed) Null Detector : Digital for both AC & DC | 1
23 | To study the surface station by capillary rise methods | Rising Table: Cast Aluminium 10cmdia with a stem of 12cm Capillary Tube Clamp: 10cm long fitted with 9mm Rod is attached with Metal Frame , Capillary Tube: Made of glass with different internal diameter , Glass Beaker: 500ml Base: Iron, Scale: Stainless Steel Vertical Scale: Main Scale: 0-150mm Vernier Scale: 0-1mm | 2
Least Count: 0.01mm Horizontal Scale: Main Scale: 0-180mm Vernier Scale: 0-1 mm Least Count: 0.01mm, Eyepiece: 10X
24 | To determine the modulus of rigidity of a were by Maxwell' needle | Hollow cylindrical: Material Made of brass | 2
Dimension :0.3 m.(L)x 0.3 m(W) X 0.5m ( H )
Hollow Cylinder length: 40cm,Solid Cylinder: Material Made of Brass
Solid Cylinder Length :40cm Weight :Approx. 5 Kg
Maxwell's needle , Mirror with graduated scale, Wall Bracket with chuck
25 | To study the response curve of a series and parallel LCR circuit | EDM-80 DC Voltmeter- Range:0-5V, Display: Analog (Moving Coil), Panel Size: Square 70 mm x 60 mm (Lx W) | 2
EDM-80 DC Ammeter-Range: 0-25mA, Display: Analog (Moving Coil), Panel Size: Square 70 mm x 60 mm (Lx W)
Resistances :100Ω,150Ω & 220Ω
Capacitors: 0.1µf,0.2µf &0.3µf, Inductance: 50mH
26 | To compare the capacitances using De Sauty’s bridge with Null Detector | Decade Resistance: Range :10x10Ω ,100x10Ω& 1Kx10Ω.-2nos | 2
Standard Capacitors: 0.01 µf & 0.1 µf, Unknown Capacitor :1no
A.C supply of frequency: 1KHz
Null Detector: Digital
27 | To determine the refractive index of the material of a prism using sodium source | Spectrometer Scale: Brass, Dia:7 inch L.C-30 Second | 2
Objective: Achromatic lens, f = 178mm,Aperature 32mm
Slit : Brass with micro meteoritical : 90 cross Attached on glass ,
Eyepiece : 10X, inbuilt magnifier, with EDF Prism- Size : 38 x 38 mm,
Sodium Light 35W+Transformer+ Metal Box (Complete in all respect)
28 | To determine the dispersive power and resolving power of a plane diffraction gratting | Spectrometer Scale: Brass, Dia:7 inch L.C-30 Second | 2
Objective: Achromatic lens, f = 178mm,Aperature 32mm
Slit : Brass with micro meteoritical : 90 cross Attached on glass ,
Eyepiece : 10X, inbuilt magnifier, Mercury Light- 110W+Transformer+ Metal Box (Complete in all respect)
29 | To determine the V-I characteristics of zener diode and its uses as voltage regulator | DC Supply (Inbuilt in Kit)Range: 0-15V/100mA (Variable) | 2
3 Analog Meter of MR-65 Square Type DC Voltmeter- Range: 0-15V, Display: Analog Pointer DC Voltmeter -Range: 0-12V, Display: Analog Pointer Type, DC Ammeter -Range: 0-50mA, Display: Analog Pointer Type Variable pot :500K , Zener Diode : 6.2V,8.2V&12V
Load Resistance Selector : 50,100,220,330,500Ω & 1KΩ,10KΩ
30 | To determine the V-I characteristics of and power curves of solar cell and find maximum power point and efficiency | DC Ammeter -Type: Moving Coil, Range: 0-20mA | 2
DC Voltmeter -Type: Moving Coil, Range: 0-500mV
Solar Cell, Light Source: 100W with intensity control
Restive Load:10Ω,22Ω,47Ω56Ω,68Ω, 82Ω,100Ω,150Ω,180Ω & 1KΩ (Selector Knob)
31 | To determine the plank's constant using LED of at least 4 colours | DC Supply-Voltage Range: 0-5V/150mA (Variable) | 2
Voltmeter-Range: 0-5V (Moving Coil) Display: Analog Pointer Type
DC Ammeter-Range: 0-2000µA
LED - RED-630nM, YELLOW-578nM, BLUE-436nM, GREEN-546nM
32 | To determine the wavelength of LASER source using diffraction of single slit | BLACK OPTICAL BENCH Material: Aluminium alloy, Type: Circular section, Scale: 0-100cm, Least count: 1mm, DIODE LASER- Peak wave length: 635nm, Operating voltage: 5V DC, Operating current: 250mA, Optical power: 0.4-0.8mW, Laser product: Class II, Operating temp. : 0 - 40°C Slit Frame Size: 50mm x 50mm, Slit: Width=0.06mm & Separation=0.20mm (Single & Double) , SLIT HOLDER Clear Aperture: 45x45mm, Object holder: Clip type, Mounting Rod: 10mm diameter Screen with Stand | 2
33 | To determine the wavelength of LASER source using diffraction of double slit | BLACK OPTICAL BENCH Material: Aluminium alloy, Type: Circular section, Scale: 0-100cm, Least count: 1mm, DIODE LASER- Peak wave length: 635nm, Operating voltage: 5V DC, Operating current: 250mA, Optical power: 0.4-0.8mW, Laser product: Class II, Operating temp. : 0 - 40°C Slit Frame Size: 50mm x 50mm, Slit: Width=0.06mm & Separation=0.20mm (Single & Double) SLIT HOLDER Clear Aperture: 45x45mm, Object holder: Clip type, Mounting Rod: 10mm diameter Screen with Stand . | 2
GRAND TOTAL -
EQUIPMENT LIST FOR DEPARTMENT OF CHEMISTRY
Sl no | GOODS/SERVICES TO BE PROCURED | DETAILED SPECIFICATIONS | Quantity | Unit Price | GST | Total Price
1 | Test tube Small | Borosil/Rivera /Borosilicate | 100
2 | Test tube Medium | Borosil/Rivera /Borosilicate | 100
3 | Beaker 500ml | Borosil/Rivera /Borosilicate | 2
4 | Beaker 1000ml | Borosil/Rivera /Borosilicate | 2
5 | Beaker 250ml | Borosil/Rivera /Borosilicate | 10
6 | Test tube stand | STANDARD | 30
7 | Pipette 10ml | Borosil/Rivera /Borosilicate | 10
8 | Pipette 20ml | Borosil/Rivera /Borosilicate | 10
9 | Funnel | Borosil/Rivera /Borosilicate | 20
10 | Measuring cylinder 25ml | Borosil/Rivera /Borosilicate | 10
11 | Measuring cylinder 50ml | Borosil/Rivera /Borosilicate | 5
12 | Measuring cylinder 100nl | Borosil/Rivera /Borosilicate | 5
13 | Dropper | STANDARD | 10
14 | Conical flask 150ml | Borosil/Rivera /Borosilicate | 20
15 | conical flask 250ml | Borosil/Rivera /Borosilicate | 20
16 | Reagent bottles 100ml | Borosil/Rivera /Borosilicate | 10
17 | Reagent bottles 500ml | Borosil/Rivera /Borosilicate | 10
18 | Hand globes | STANDARD | 2
19 | Full hand apron | STANDARD | 2
20 | Half hand aprons | STANDARD | 1
21 | Watch glass | STANDARD | 30
22 | China basin | STANDARD | 20
23 | Volumetric flask 500ml | Borosil/Rivera /Borosilicate | 10
24 | Volumetric burette | Borosil/Rivera /Borosilicate | 30
25 | Safety spectacles | STANDARD | 2
26 | Safety gas regulator | STANDARD | 2
27 | Burner with Stop Cock & Brass | STANDARD | 10
28 | Tissue paper Roll | STANDARD | 20
29 | Burner stand 50ml | STANDARD | 10
30 | Test tube brush | STANDARD | 20
31 | Glass rod | STANDARD | 30
32 | Gas blower pipe | STANDARD | 20
33 | spatula | STANDARD | 30
34 | Wire gauze | STANDARD | 30
35 | Wash bottles | STANDARD | 30
36 | Surgical hand globes-packet | STANDARD | 100
37 | Desicator | Borosil/Rivera /Borosilicate | 2
38 | New technique kipps apparatus | STANDARD | 2
39 | Specific gravity bottles | Borosil/Rivera /Borosilicate | 10
40 | Rubber tubes-Mtr. | STANDARD | 5
41 | Round bottom flask 250ml | Borosil/Rivera /Borosilicate | 5
42 | Sintered glass crucible | STANDARD | 5
43 | Fusion tubes | STANDARD | 5
44 | Pyrex beaker | STANDARD | 10
45 | Aspirator bottles 500ml | Borosil/Rivera /Borosilicate | 2
46 | Micro pipette | STANDARD | 5
47 | Buchner funnel | STANDARD | 5
48 | Pipette bulb | STANDARD | 20
49 | Safety face shield | STANDARD | 2
50 | Cryo globes | STANDARD | 2
51 | Rb flask 50ml | Borosil/Rivera /Borosilicate | 1
51 | Magnetic stirrer with hot plate Standard | CE /ISO Certified | 1
53 | Para film | STANDARD | 1
54 | Small bar magnet | STANDARD | 2
55 | Plastic measuring cylinder[10ml] | STANDARD | 5
56 | Burette | Borosil/Rivera /Borosilicate | 50
57 | Stalagmometer | Borosil/Rivera /Borosilicate | 20
SL.NO | CHEMICALS |  | Quantity | Unit Price | GST | Total Price
1 | Sodium carbonate 200gm | MERCK/HIMEDIA/SIGMA ALDRICH/SRL/NICE | 1
2 | Hydrochloric acid 10Ltrs | MERCK/HIMEDIA/SIGMA ALDRICH/SRL/NICE | 1
3 | Sulphuric acid 10Ltrs | MERCK/HIMEDIA/SIGMA ALDRICH/SRL/NICE | 1
4 | Barium chloride 1Kg | MERCK/HIMEDIA/SIGMA ALDRICH/SRL/NICE | 1
5 | AR mohrs salt crystal 1Kg | MERCK/HIMEDIA/SIGMA ALDRICH/SRL/NICE | 1
6 | Distilled water 10Ltrs. | MERCK/HIMEDIA/SIGMA ALDRICH/SRL/NICE | 1
7 | N-phenyl anthranilic acid 100gm | MERCK/HIMEDIA/SIGMA ALDRICH/SRL/NICE | 1
8 | Potassium dichromate 1Kg | MERCK/HIMEDIA/SIGMA ALDRICH/SRL/NICE | 1
9 | Chromic acid 1Kg | MERCK/HIMEDIA/SIGMA ALDRICH/SRL/NICE | 1
10 | acetone 2Ltrs | MERCK/HIMEDIA/SIGMA ALDRICH/SRL/NICE | 1
11 | Detergent powder 2Kg | MERCK/HIMEDIA/SIGMA ALDRICH/SRL/NICE | 1
12 | Acetic acid 2Ltrs | MERCK/HIMEDIA/SIGMA ALDRICH/SRL/NICE | 1
13 | Oxalic acid crystal 2Kg | MERCK/HIMEDIA/SIGMA ALDRICH/SRL/NICE | 1
14 | Iodine solution 1Ltrs. | MERCK/HIMEDIA/SIGMA ALDRICH/SRL/NICE | 1
15 | Bleaching powder 2Kg | MERCK/HIMEDIA/SIGMA ALDRICH/SRL/NICE | 1
16 | Copper chloride 1Kg | MERCK/HIMEDIA/SIGMA ALDRICH/SRL/NICE | 1
17 | Ethyl alcohol 2Ltrs | MERCK/HIMEDIA/SIGMA ALDRICH/SRL/NICE | 1
18 | ammonia 1Ltrs | MERCK/HIMEDIA/SIGMA ALDRICH/SRL/NICE | 1
19 | Aluminium sulphate 1Kg | MERCK/HIMEDIA/SIGMA ALDRICH/SRL/NICE | 1
20 | Aniline 1Litrs | MERCK/HIMEDIA/SIGMA ALDRICH/SRL/NICE | 1
21 | Acetic anhydride 1Kg | MERCK/HIMEDIA/SIGMA ALDRICH/SRL/NICE | 1
22 | Zinc dust 1Kg | MERCK/HIMEDIA/SIGMA ALDRICH/SRL/NICE | 1
23 | Glacial acetic acid 1Ltrs | MERCK/HIMEDIA/SIGMA ALDRICH/SRL/NICE | 1
24 | Sodium acetate 1Kg | MERCK/HIMEDIA/SIGMA ALDRICH/SRL/NICE | 1
25 | Salicylic acid 1Ltrs | MERCK/HIMEDIA/SIGMA ALDRICH/SRL/NICE | 1
26 | Benzoyl chloride 1Ltrs | MERCK/HIMEDIA/SIGMA ALDRICH/SRL/NICE | 1
27 | phenol 1Kg | MERCK/HIMEDIA/SIGMA ALDRICH/SRL/NICE | 1
28 | Acetanilide 500gm | MERCK/HIMEDIA/SIGMA ALDRICH/SRL/NICE | 1
29 | Bromine 1Ltrs | MERCK/HIMEDIA/SIGMA ALDRICH/SRL/NICE | 1
30 | Nitric acid 4Ltrs | MERCK/HIMEDIA/SIGMA ALDRICH/SRL/NICE | 1
31 | Nickel solution 1Ltrs | MERCK/HIMEDIA/SIGMA ALDRICH/SRL/NICE | 1
32 | Methyl red indicator 250ml | MERCK/HIMEDIA/SIGMA ALDRICH/SRL/NICE | 1
33 | Dimethyl glycoxime 1Kg | MERCK/HIMEDIA/SIGMA ALDRICH/SRL/NICE | 1
34 | Cupric salt 1Kg | MERCK/HIMEDIA/SIGMA ALDRICH/SRL/NICE | 1
35 | Ammonium bisulphate soln 4Ltrs | MERCK/HIMEDIA/SIGMA ALDRICH/SRL/NICE | 1
36 | Ammonia bisulphitex soln 1Ltrs | MERCK/HIMEDIA/SIGMA ALDRICH/SRL/NICE | 1
37 | Potassium ferrocyanide 1Ltrs | MERCK/HIMEDIA/SIGMA ALDRICH/SRL/NICE | 1
38 | Aluminium salt 4Kg | MERCK/HIMEDIA/SIGMA ALDRICH/SRL/NICE | 1
39 | Oxine reagent 1Kg | MERCK/HIMEDIA/SIGMA ALDRICH/SRL/NICE | 1
40 | Potash aluminium soln 1Ltrs | MERCK/HIMEDIA/SIGMA ALDRICH/SRL/NICE | 1
41 | Isopropyl alcohol 5Ltrs | MERCK/HIMEDIA/SIGMA ALDRICH/SRL/NICE | 1
42 | alizarine 20ml | MERCK/HIMEDIA/SIGMA ALDRICH/SRL/NICE | 1
43 | Dry sodium 5Kg | MERCK/HIMEDIA/SIGMA ALDRICH/SRL/NICE | 1
44 | Lead acetate soln 1Ltrs | MERCK/HIMEDIA/SIGMA ALDRICH/SRL/NICE | 1
45 | Sodium nitro parusside soln 2Ltrs | MERCK/HIMEDIA/SIGMA ALDRICH/SRL/NICE | 1
46 | Carbon sulphide 500ml | MERCK/HIMEDIA/SIGMA ALDRICH/SRL/NICE | 1
47 | Silver nitrate soln 1Ltrs | MERCK/HIMEDIA/SIGMA ALDRICH/SRL/NICE | 1
48 | Blue litmus paper -pkt | MERCK/HIMEDIA/SIGMA ALDRICH/SRL/NICE | 10
49 | Red litmus paper-Pkt | MERCK/HIMEDIA/SIGMA ALDRICH/SRL/NICE | 10
50 | Potassium iodide 500gm | MERCK/HIMEDIA/SIGMA ALDRICH/SRL/NICE | 1
51 | chloroform 1Ltrs | MERCK/HIMEDIA/SIGMA ALDRICH/SRL/NICE | 1
52 | Tollens reagent 100ml | MERCK/HIMEDIA/SIGMA ALDRICH/SRL/NICE | 1
53 | Sodium metal 11gm | MERCK/HIMEDIA/SIGMA ALDRICH/SRL/NICE | 1
54 | Lucas reagent 100ml | MERCK/HIMEDIA/SIGMA ALDRICH/SRL/NICE | 1
55 | N-bromosucciniomide 1Kg | MERCK/HIMEDIA/SIGMA ALDRICH/SRL/NICE | 1
56 | Dinitro phenyl hydrazine 1Kg | MERCK/HIMEDIA/SIGMA ALDRICH/SRL/NICE | 1
57 | Schiffs reagent 125ml | MERCK/HIMEDIA/SIGMA ALDRICH/SRL/NICE | 1
58 | Alcholic potash 1Kg | MERCK/HIMEDIA/SIGMA ALDRICH/SRL/NICE | 1
59 | Dinitro chlorobenzene 1Kg | MERCK/HIMEDIA/SIGMA ALDRICH/SRL/NICE | 1
60 | Sodium azide 100gm | MERCK/HIMEDIA/SIGMA ALDRICH/SRL/NICE | 1
61 | Bismuth nitrate soln 100ml | MERCK/HIMEDIA/SIGMA ALDRICH/SRL/NICE | 1
62 | pyridine 500ml | MERCK/HIMEDIA/SIGMA ALDRICH/SRL/NICE | 1
63 | Benzene sulphonyl chloride 1Kg | MERCK/HIMEDIA/SIGMA ALDRICH/SRL/NICE | 1
64 | Starch powder 2Kg | MERCK/HIMEDIA/SIGMA ALDRICH/SRL/NICE | 1
65 | B-naphthol 1Ltrs | MERCK/HIMEDIA/SIGMA ALDRICH/SRL/NICE | 1
66 | benzene 2Ltrs | MERCK/HIMEDIA/SIGMA ALDRICH/SRL/NICE | 1
67 | Sodium hypo chloride 1Ltrs | MERCK/HIMEDIA/SIGMA ALDRICH/SRL/NICE | 1
68 | Phenol 2Ltrs | MERCK/HIMEDIA/SIGMA ALDRICH/SRL/NICE | 1
69 | Nickel chloride 1Kg | MERCK/HIMEDIA/SIGMA ALDRICH/SRL/NICE | 1
70 | Fehlings solution 500ml | MERCK/HIMEDIA/SIGMA ALDRICH/SRL/NICE | 1
71 | Water bath -Digital 6 hole Digital PID Controller Based | CE &ISO CERTIFIED | 1
72 | Soda lime | MERCK/HIMEDIA/SIGMA ALDRICH/SRL/NICE | 6
73 | Chlorine water- Tablet | MERCK/HIMEDIA/SIGMA ALDRICH/SRL/NICE | 30
74 | Carbon disulphide 1Kg | MERCK/HIMEDIA/SIGMA ALDRICH/SRL/NICE | 1
75 | Rectified spirit 3Ltrs | MERCK/HIMEDIA/SIGMA ALDRICH/SRL/NICE | 1
76 | Ethylene diamine tetra acetic acid 500gm | MERCK/HIMEDIA/SIGMA ALDRICH/SRL/NICE | 1
77 | Buffer solution 500ml | MERCK/HIMEDIA/SIGMA ALDRICH/SRL/NICE | 1
78 | Calcium nitrate tetra hydrate 900gm | MERCK/HIMEDIA/SIGMA ALDRICH/SRL/NICE | 1
79 | Lithium hydroxide 100gm | MERCK/HIMEDIA/SIGMA ALDRICH/SRL/NICE | 1
80 | Maleic acid 100gm | MERCK/HIMEDIA/SIGMA ALDRICH/SRL/NICE | 1
81 | Tea leaves darjeeling 250gm | MERCK/HIMEDIA/SIGMA ALDRICH/SRL/NICE | 1
82 | Thiamine hydrochloride 100gm | MERCK/HIMEDIA/SIGMA ALDRICH/SRL/NICE | 1
83 | Acetyl chloride 1Kg | MERCK/HIMEDIA/SIGMA ALDRICH/SRL/NICE | 1
84 | Sodium thiosulphate 250gm | MERCK/HIMEDIA/SIGMA ALDRICH/SRL/NICE | 1
INSTRUMENTS
Make/Brand – Should any one form these brands- REMI/SHIMADZU/PERKIN ELMER/BRBIOCHEM/ SPANCOTEK/ BIOLINK/THERMOFISHER / METLER TOLEDO/ CITIZEN WENSER
85 | Digital viscometer | CE & ISO | 1
86 | Thermometer | CE & ISO | 10
87 | Digital weight machine Digital weighing machine (analytical) Precision Type- 0.001gm, Readability-1gm, Pan, size-80mm ,200gm Capacity, Features: High-precision straining resistance sensor, Strong anti-overload function, Operating temperature: 10 to 60 | CE & ISO | 2
88 | Digital potentiometer Micro processor based With 2 Nos of Electrode RANGE:-414 to +414 mv, Readability: 0.1, Accuracy: ±0.1, Display : Parameter mv, Calibration: Single Point, Resolution: 0.1 mv, Display: 16x2 LCD, Power: 220 Volt AC ±10 Volt, Dimension: 275x187x94 mm, (Approx.) , Accessories: Standard Solutions 4,7 and 9.2 pH Buffers, Glass and Reference Electrode, Electrode Stand and Instruction Manual | CE & ISO | 1
89 | Reflux condensers | Borosil/Rivera Borosilicate | 20
90 | Conductivity meter Type: Microprocessor Based, Function: Display TDS/ ECDisplay: 16 x 2 Alphanumeric, Range: TDS 0 to 1000 ppt Auto Ranging, EC 0 to 1000 ms Auto Ranging, Resolution: TDS 0.1 ppm, EC 0.1μmhos, Accuracy: 0.5% Range,Cell Constant: Adjustable Measuring Cell: Platinum DP Type | CE & ISO | 1
Temperature Compensation: Manual
Dimension: 275x187x94mm (approx)
Power Supply: 230 V ± 10V AC, 50 Hz
Accessories: Conductivity Cell, Cell Stand and Operating Manual
91 | Conductivity cell | STANDARD | 1
92 | Thermostat | STANDARD | 2
93 | Resistance box | SPANCOTEK | 2
94 | Two volt battery | STANDARD | 5
95 | Induction coil | STANDARD | 1
96 | Wheatstone bridge | SPANCOTEK | 1
97 | Standard cell | STANDARD | 1
98 | Calomel electrode | STANDARD | 1
99 | Platinum electrode | STANDARD | 1
100 | Stop watch | STANDARD | 1
101 | Quinhydrone electrode | STANDARD | 1
102 | Dispenser | STANDARD | 1
103 | Vacuum pump | STANDARD | 1
104 | Colorie meter – LCD based Digital Wavelength Range: 405-700 nm, Filters: Built in 8 Digital Filters Filters Wavelength: 405nm, 450nm, 480nm, 520nm, 540nm,578nm, 620nm, 700nm, Display Parameters: O.D. % T, Wavelength, Detector: Silicon Photo Diode | CE & ISO | 1
Accuracy: +0.01 O.D, Stability: +0.02 O.D./ Hour
Light Source: Highly Accurate LED Source
Volume: 1ml Minimum Dimension: 275 x 187 x94mm (approx), Power: 230 ± 10 V, 50 Hz Accessories: Set of Test Tube- 5nos, Test Tube Holder:1Nos, Operating Manual
105 | Spectrophotometer (LCD Display ) with Software Wavelength Range: 325-1000 Nm, Light Source Lamp: Tungsten Halogen Lamp 20W/12V Wavelength Accuracy: ±2 Nm, Wavelength Reproducibility: 1 Nm, Band Width: 2 Nm | CE & ISO | 1
Photometric Accuracy: ±0.5% (T), Photometric Reproducibility: 0.2% (T), Stray Light: 0.2% (T), Noise: 0.2% (T), Size: (L*W*H) Main Unit: 370*320*190 Mm, Power Requirement: 220V/110V ±10% 50/60 Hz, Interface: RS 232 Serial & Parallel Interface
106 | Digital PH meter Microprocessor Based, Display : 16 x 2 Alphanumeric, Range : 0 to 14 pH, 0 to 1000mV Resolution : 0.01 pH, 0.1 mV, Accuracy : ± 4% | CE & ISO | 1
Temperature Compensation: Manual Calibration : 3 Point, Dimension : 275 x 187 x 94 mm (Approx)Power : 220 V ± 10 v AC
Accessories : pH Electrode, Electrode Stand, 3 Buffers
107 | Digital colony counter 3 Digits & 4 Digits LED Display Range 0-999 with 150 Memory,Hold and Count Correction Facility, Data Restored Even After Power Failure | CE & ISO | 1
108 | Analytic balance Digital (analytical) Precision Type- 0.01gm, Readability-1gm, Pan, size-80mm ,600gm Capacity, Pan size :120mm, Power: battery 6v + adapter 12v/1ah(include), Features: High-precision straining resistance sensor, Strong anti-overload function, Operating temperature: 10 to 60 | CE & ISO | 1
109 | Micro process melting point apparatus Display: 4 Digit Seven Segment LED | CE & ISO | 1
Temperature: Ambient to 275°C, Resolution: 1°C
Capillary Glass Tube: 100mm Long, 0.8 to 1.1 mm Internal Diameter, Boiling Point: 6x75 mm Glass Tube, Sample Size: Fine Powdered It is having Three Holes for Holding the Capillaries, One for Boiling Point Tube and One for Thermometer, Power: 220 V ±10%AC, 50Hz
110 | Electric centrifugal machine Micro- speed upto 4000 RPM with 10/20ml tube | CE & ISO | 1
111 | Hot air oven - Digital PID (14X14X14) With SS-304 Digital PID, Controller, Suitable for temperature up to 250C. External body is made of S.S 304 grade with scratch proof and heat resistance paint, Internal structure including door and chamber are manufactured from either SS/Aluminium, The double walled chamber is filled with high grade insulation to prevent heat loss, heating element is roped in beds and placed at bottom and two sides, Temperature is controlled with a capillary type thermostat and ready by a thermometer, supported on heavy rubber feet to prevent | CE & ISO | 1
112 | Double distillation Dist. Water Output cap. 1.5 lit/hrs., Electrical requirements 230-250 volts, single phase 3 kw, Quartz heater, Cooling water consumption 1.5 lit/min.,Biological Activity Pyrogen Free, Heater type Quartz | CE & ISO | 1
113 | Spectrophotometer Optical System: Single Beam, Grating, Wavelength Range: 190 Nm-1000 Nm, Band width: 2 NM, Wavelength Accuracy: ±1 NM, Wave length Repeatability: 0.5 Nm, Wavelength Setting: Auto, Photometric Accuracy: ±0.5% T,Photometric Repeatability: 0.3% T,Photometric Range: -0.3-3a,0-200%T,Stray Light: <0.3% T,Stability: ±0.002 A/H @500 Nm,Display: 128*64. Lcd,Detector: Silicon Photo diode,Standard Cell Holder: 4-Position 10-100 Mm Cell Charge,Light Source: Tungsten & Deuterium Lamp, Output: USB Port & Parlel Port ( Printer),Power Requirement: Ac 85-250 V, Dimension: 420x280x180mm | CE & ISO | 1
114 | Micro centrifuge high speed 15000RPM - Digital Intuitive simple interface for quick and convenient setting with LCD display (critical) lid lock safety-lid open automatically on run completion.one touch short spin operation & RPM/RCF convension (critical).Small foot print saves valuable bench space,s uitable for use in hoods or cold rooms ,Rotor capacity should be 12x 5ml /2ml tubes and seperate rotor of 2PCR strips (critical), Maximum RPM/RCF should be 15000 RPM , | CE & ISO | 1
GRAND TOTAL -
Department of Zoology
Make/Brand – Should any one form these brands- REMI/SHIMADZU/ /BRBIOCHEM/ BIOLINK/ THERMOFISHER / SPANCOTEK/AELAB/ METLER TOLEDO/ CITIZEN WENSER/ MAGNUS/OLYMPUS
Sl no | Name of the Equipment’s | Quality Certification | Quantity | Unit Price | GST | Total Price
1 | Ph meter-DIGITAL LCD | CE & ISO CERTIFIED | 3
Auto 5point Calibration, Printer Interface, Auto Temperature Compensation, Range -2.000 to 20 pH, Display: 256 x 64 dots Graphical LCD Display, Range: -2.000 to 20.000 pH, 0 to 1999.9 mV,Resolution: Selectable 0.1, 0.01 & 0.001 pH, Accuracy: ± 0.002 pH ± 1 digit, Calibration: Auto & Manual with 5 Point Calibration
2 | Compound microscope binocular Shaped heavy cast iron base with 90/45-degree inclinable body, Stage Plate Size 12 X 120 Mm with Stage Clips separate knobs for coarse and fine motion are provided on the body, revolving triple nose piece carrier the objectives, illumination is by Plano-concave reflector, a bright field condenser is fixed to the stage. Maximum 600x. Objective is achromatic and par-focal, Series Achromatic Objective 10x/Na 0.25 & 40x/ Na 0.65(Sl, 100x/ NA 1.25 (SL, Oil) | CE & ISO CERTIFIED | 5
3 | Simple microscope -Cast iron Base with Inclinable body, Sensitive Focusing, Stage 85mmX75mm, 10X eyepiece | CE & ISO CERTIFIED | 5
4 | Centrifuse- 15000 RPM Digital Intuitive simple interface for quick and convenient setting with LCD display (critical) lid lock safety-lid open automatically on run completion.one touch short spin operation & RPM/RCF convension (critical).Small foot print saves valuable bench space,s uitable for use in hoods or cold rooms ,Rotor capacity should be 12x 5ml /2ml tubes and seperate rotor of 2PCR strips (critical), Maximum RPM/RCF should be 15000 RPM , | CE & ISO CERTIFIED | 1
5 | Haemocytometer | STANDARD | 5
6 | Haemoglobinometer | STANDARD | 5
7 | Chromatography kit (liquid chromatography) | STANDARD | 2
8 | Digital calorimeter- Wavelength Range: 400-700 nm, Filters: Minimum Built in 8 Or 9 Digital Filters, Filters Wavelength: 405nm, 450nm, 480nm, 520nm, 540nm,578nm, 600, 620nm, 680nm, 700nm. Detector: Silicon Photo Diode, Light Source: Highly Accurate LED Source, Dimension: 275 x 187 x94mm (approx), Power: 230 ± 10 V, 50 Hz, Accessories: Set of Test Tube- 5nos, Test Tube Holder: 1Nos Detector: Silicon Photo Diode, Zero Adjustment: Auto Zero, Accuracy: ±0.01 O.D., Stability: ±0.02 O.D./ Hour, Light Source: Highly Accurate Laser Source, Amplifier: Micro Controlled Based, Volume: 1ml Minimum, Dimension: L210xB160xH80 mm (Approx.), Power: 230±10% AC, 50Hz, Battery Backup: 6V Ni-Cd Re-Chargeable Battery | CE & ISO CERTIFIED | 1
9 | Electrophoresis kit WITH POWER SUPPLY AND ACESSORIES | CE & ISO CERTIFIED | 3
10 | Hot air Oven- Digital PID (14X14X14) With SS-304 Digital PID, Controller, Suitable for temperature up to 250C. External body is made of S.S 304 grade with scratch proof and heat resistance paint, Internal structure including door and chamber are manufactured from either SS/Aluminium, The double walled chamber is filled with high grade insulation to prevent heat loss, heating element is roped in beds and placed at bottom and two sides, Temperature is controlled with a capillary type thermostat and ready by a thermometer, supported on heavy rubber feet to prevent | CE & ISO CERTIFIED | 2
11 | Autoclave-22LTR -TRIPPLE WALLED -THERMOSTATIC | CE & ISO CERTIFIED | 1
12 | Prismatic zoom binoculars | STANDARD | 3
13 | Slide cabinet ( 500 slide capacity) | STANDARD | 1
14 | Soil thermometer | STANDARD | 5
15 | Spectrophotometer (LCD Display ) with Software Wavelength Range: 325-1000 Nm, Light Source Lamp: Tungsten Halogen Lamp 20W/12V Wavelength Accuracy: ±2 Nm, Wavelength Reproducibility: 1 Nm, Band Width: 2 Nm | SPANCOTEK | 1
Photometric Accuracy: ±0.5% (T), Photometric Reproducibility: 0.2% (T), Stray Light: 0.2% (T), Noise: 0.2% (T), Size: (L*W*H) Main Unit: 370*320*190 Mm, Power Requirement: 220V/110V ±10% 50/60 Hz, Interface: RS 232 Serial & Parallel Interface
16 | Stethoscope standard | STANDARD | 10
17 | Blood pressure aappratus | STANDARD | 10
18 | Lens cleaning solution | STANDARD | 20
19 | Lens cleaning kit | STANDARD | 5
20 | Lens cleaning paper 100 sheet | STANDARD | 20
21 | DNA extraction teaching | STANDARD | 2
kit(bacteria)
22 | RT PCR teaching kit (human blood) | STANDARD | 1
23 | Bloating teaching kit (Western,southern) | STANDARD | 1
24 | PCR teaching kit | STANDARD | 1
25 | Immuno electrophoresis teaching kit | STANDARD | 1
26 | Gel electrophoresis kit | STANDARD | 1
27 | Gel electrophoresis teaching kit | STANDARD | 1
28 | Plankton net | STANDARD | 10
29 | Digital thermometer | STANDARD | 5
30 | RT PCR teaching kit (bacteria) | STANDARD | 1
31 | Blood grouping kit | STANDARD | 20
CHEMICALS WITH UNIT PACK SIZE
1 | Fehling solution 500ml | MERCK/HIMEDIA/SIGMA ALDRICH/SRL/NICE | 1
2 | Bendict reagent 500ml | MERCK/HIMEDIA/SIGMA ALDRICH/SRL/NICE | 1
3 | Glacial acectic acid 500ml | MERCK/HIMEDIA/SIGMA ALDRICH/SRL/NICE | 1
4 | Xylene solution 125ml | MERCK/HIMEDIA/SIGMA ALDRICH/SRL/NICE | 1
5 | Alcohol 500ml | MERCK/HIMEDIA/SIGMA ALDRICH/SRL/NICE | 1
6 | Hematoxylene 125ml | MERCK/HIMEDIA/SIGMA ALDRICH/SRL/NICE | 1
7 | Cedar wood oil 150ml | MERCK/HIMEDIA/SIGMA ALDRICH/SRL/NICE | 1
8 | Orange sudan 125ml | MERCK/HIMEDIA/SIGMA ALDRICH/SRL/NICE | 1
9 | Osmic acid 500ml | MERCK/HIMEDIA/SIGMA ALDRICH/SRL/NICE | 1
10 | Distil water 2Litre | MERCK/HIMEDIA/SIGMA ALDRICH/SRL/NICE | 1
11 | Glycerine 500ml | MERCK/HIMEDIA/SIGMA ALDRICH/SRL/NICE | 1
12 | Alom | MERCK/HIMEDIA/SIGMA ALDRICH/SRL/NICE | 5
13 | Iodine 250ml | MERCK/HIMEDIA/SIGMA ALDRICH/SRL/NICE | 1
14 | Leishman stain 250ml | MERCK/HIMEDIA/SIGMA ALDRICH/SRL/NICE | 1
15 | Formalin 1Litre | MERCK/HIMEDIA/SIGMA ALDRICH/SRL/NICE | 1
16 | Ethyl alcohol 250ml | MERCK/HIMEDIA/SIGMA ALDRICH/SRL/NICE | 1
17 | Nitric acid 250ml | MERCK/HIMEDIA/SIGMA ALDRICH/SRL/NICE | 1
18 | Eusine 150ml | MERCK/HIMEDIA/SIGMA ALDRICH/SRL/NICE | 1
19 | Crystal violet 150ml | MERCK/HIMEDIA/SIGMA ALDRICH/SRL/NICE | 1
20 | Safranine 250ml | MERCK/HIMEDIA/SIGMA ALDRICH/SRL/NICE | 1
21 | Calcium chloride 500gm | MERCK/HIMEDIA/SIGMA ALDRICH/SRL/NICE | 1
22 | NaoH solution 500gm | MERCK/HIMEDIA/SIGMA ALDRICH/SRL/NICE | 1
23 | Manganous sulphate monohydrate 250gm | MERCK/HIMEDIA/SIGMA ALDRICH/SRL/NICE | 1
24 | Eriochrome black T indicator 125gm | MERCK/HIMEDIA/SIGMA ALDRICH/SRL/NICE | 1
25 | KoH 250gm | MERCK/HIMEDIA/SIGMA ALDRICH/SRL/NICE | 1
26 | KoI 250gm | MERCK/HIMEDIA/SIGMA ALDRICH/SRL/NICE | 1
27 | Sodium thiosulphate 250gm | MERCK/HIMEDIA/SIGMA ALDRICH/SRL/NICE | 1
28 | Starch | MERCK/HIMEDIA/SIGMA ALDRICH/SRL/NICE | 1
29 | Tartaric acid 250ml | MERCK/HIMEDIA/SIGMA ALDRICH/SRL/NICE | 1
30 | Osmium tetroxide 250ml | MERCK/HIMEDIA/SIGMA ALDRICH/SRL/NICE | 1
31 | Haymes diluting acid 250ml | MERCK/HIMEDIA/SIGMA ALDRICH/SRL/NICE | 1
SPECIMENS
1 | Balanoglosus | STANDARD | 2
2 | Herdmania | STANDARD | 3
3 | Amphioxus | STANDARD | 2
4 | Myxin | STANDARD | 2
5 | Petromyzon | STANDARD | 2
6 | Scoliodon | STANDARD | 2
7 | Torpedo | STANDARD | 2
8 | Pristis | STANDARD | 2
9 | Polypterous | STANDARD | 2
10 | Ethiofish | STANDARD | 2
11 | Rana | STANDARD | 2
12 | Chamaelion | STANDARD | 2
13 | Draco | STANDARD | 2
14 | Naja | STANDARD | 2
15 | Viper | STANDARD | 2
16 | Ascidia | STANDARD | 2
17 | Human skleton | STANDARD | 2
BONE
1 | Limb | STANDARD | 2
2 | Girdle | STANDARD | 2
3 | Vertebre | STANDARD | 2
4 | Human skeleton model | STANDARD | 1
PERMANENT SLIDE
1 | Scale of fish | STANDARD | 2
2 | Whole mount amphioxus | STANDARD | 2
3 | T.s of oral hood | STANDARD | 2
4 | Pharyngeal wal | STANDARD | 2
5 | Scoliodon scale | STANDARD | 2
6 | Blood smeer of human | STANDARD | 2
7 | Squamous epithelium | STANDARD | 2
8 | Ciliated epithelium | STANDARD | 2
9 | Ts through stomach | STANDARD | 2
10 | Ts through duodenum | STANDARD | 2
11 | Ts through testis | STANDARD | 2
12 | Ts through ovary | STANDARD | 2
13 | W M of tadepole larva | STANDARD | 2
14 | Structure of ovum | STANDARD | 2
15 | WM chick embryo,16h Incubated | STANDARD | 2
| WM chick embryo,21h Incubated | STANDARD | 2
| WM chick embryo,24h Incubated | STANDARD | 2
16 | Ls chick embryo,17h, Incubated | STANDARD | 2
| Ls chick embryo,18h, Incubated | STANDARD | 2
| Ls chick embryo,24h, Incubated | STANDARD | 2
17 | Wm chick embryo,33h, Incubated | STANDARD | 2
| Wm chick embryo,43h, Incubated | STANDARD | 2
| Wm chick embryo,72h, Incubated | STANDARD | 2
| Wm chick embryo,96h, Incubated | STANDARD | 2
18 | T.s of blastula | STANDARD | 2
19 | Whole mount of euglena | STANDARD | 2
20 | Whole mount of amoeba | STANDARD | 2
21 | Whole mount of paramecium | STANDARD | 2
22 | Binary fission in paramecium | STANDARD | 2
23 | Conjugation in paramecium | STANDARD | 2
24 | T. S of sycon | STANDARD | 2
25 | L. S of sycon | STANDARD | 2
26 | T. S through pharynx of earthwarm | STANDARD | 2
27 | T. S through gizzard of earthwarm | STANDARD | 2
28 | T s through typhlosolar intenstine of earthworm | STANDARD | 2
29 | Stages of meiosis | STANDARD | 2
30 | Squamous epithelium | STANDARD | 2
31 | Straited muscle fibre | STANDARD | 2
32 | Nerve cells | STANDARD | 2
33 | Permanent slide of testis | STANDARD | 2
34 | Permanent slide of ovary | STANDARD | 2
35 | Adrenal gland | STANDARD | 2
36 | Thyroid gland | STANDARD | 2
37 | Parathyroid gland | STANDARD | 2
38 | Cycloid scale | STANDARD | 2
39 | Palcoid scale | STANDARD | 2
40 | Ctenoid scale | STANDARD | 2
41 | Oesophagus of mammal | STANDARD | 2
42 | Stomach | STANDARD | 2
43 | Dudenum | STANDARD | 2
44 | Illeum | STANDARD | 2
45 | Rectum | STANDARD | 2
46 | Trachea | STANDARD | 2
47 | Lungs | STANDARD | 2
48 | Kidney | STANDARD | 2
49 | Cleavage stage | STANDARD | 2
50 | Blastula | STANDARD | 2
51 | Glastrula | STANDARD | 2
52 | Morula | STANDARD | 2
53 | Neurula | STANDARD | 2
54 | Tail bud stage | STANDARD | 2
55 | Tadepole external gill stage | STANDARD | 2
56 | Tadepole internal gill stage | STANDARD | 2
57 | Tadepole internal gill stage | STANDARD | 2
58 | Section of placenta | STANDARD | 2
59 | Epididymis | STANDARD | 2
60 | Ovary | STANDARD | 2
61 | Fallopian tube | STANDARD | 2
62 | Uterus | STANDARD | 2
63 | Cervix | STANDARD | 2
64 | Vagina | STANDARD | 2
65 | Lymph node | STANDARD | 2
66 | Thymus | STANDARD | 2
67 | Spleen | STANDARD | 2
68 | Ts of glastrula | STANDARD | 2
CHART
1 | Embryology | STANDARD | 1
2 | Classification of reptiles | STANDARD | 1
| Classification of Birds | STANDARD | 1
| Classification of Piscis | STANDARD | 1
| Classification of Mammals | STANDARD | 1
3 | Canal system of syscon | STANDARD | 1
4 | Ascaris lifecycle | STANDARD | 1
5 | Taenea lifecycle | STANDARD | 1
6 | Plasmodium lifecycle | STANDARD | 1
7 | Tissue system of human | STANDARD | 1
8 | Circulatory system of human | STANDARD | 1
9 | Cardiac system | STANDARD | 1
10 | Kidney | STANDARD | 1
11 | Blood chart | STANDARD | 1
12 | Blood group | STANDARD | 1
13 | Glycolysis | STANDARD | 1
14 | Krebs cycle | STANDARD | 1
15 | Metabolism of carbohydrate | STANDARD | 1
16 | Translation | STANDARD | 1
17 | Regulation of gene expression | STANDARD | 1
18 | Electron transport chain | STANDARD | 1
19 | Humam muscle chart | STANDARD | 1
GRAND TOTAL -
EQUIPMENT LIST FOR DEPARTMENT OF ZOOLOGY
Brand: OLYMPUS/MANUS/METTLER TOLEDO/Sartorius/Shimadzu/ SPANCOTEK /NuAire/AELAB
APPARATUS
S.N. | Item Details | Technical Specification | Quantity | Unit Price | GST | Total Price
1 | PH Meter with BIG Graphical 2LCD Display, | Technical Specification: Auto 5point Calibration, Printer Interface, Auto Temperature Compensation, Range -2.000 to 20 pH, Display: 256 x 64 dots Graphical LCD Display, Range: -2.000 to 20.000 pH, 0 to 1999.9 mV,Resolution: Selectable 0.1, 0.01 & 0.001 pH, Accuracy: ± 0.002 pH ± 1 digit, Calibration: Auto & Manual with 5 Point Calibration | 1
2 | Binocular Compound Microscope | Specifications: Shaped heavy cast iron base with 90/45-degree inclinable body, Stage Plate Size 12 X 120 Mm with Stage Clips separate knobs for coarse and fine motion are provided on the body, revolving triple nose piece carrier the objectives, illumination is by Plano-concave reflector, a bright field condenser is fixed to the stage. Maximum 600x. Objective is achromatic and par-focal, Series Achromatic Objective 10x/Na 0.25 & 40x/ Na 0.65(Sl, 100x/ NA 1.25 (SL, Oil) | 2
3 | Simple Microscope | Technical Specification-Cast iron Base with Inclinable body, Sensitive Focusing, Stage 85mmX75mm, 10X eyepiece | 3
4 | Haemocytometer |  | 3
5 | Haemoglobinometer |  | 2
6 | Chromatography Kit | Technical Specification-This mechanism is having movable applicator with inbuilt thickness arrangement between 0 to 2 mm (Minimum Div 0.25mm) if further consists of the components, Spreader(Applicator),Perspex base of 114x23cm to support glass plates, Plate rack aluminum, anodised, for ten 20x20cm or 20x10cm plates, Developing tank with lid, spotting template | 1
7 | Colorimeter (Digital Microprocessor based Photo Colorimeter) | Technical Specification: Wavelength Range: 400-700 nm, Filters: Minimum Built in 8 Or 9 Digital Filters, Filters Wavelength: 405nm, 450nm, 480nm, 520nm, 540nm,578nm, 600, 620nm, 680nm, 700nm. Detector: Silicon Photo Diode, Light Source: Highly Accurate LED Source, Dimension: 275 x 187 x94mm (approx), Power: 230 ± 10 V, 50 Hz, Accessories: Set of Test Tube- 5nos, Test Tube Holder: 1Nos Detector: Silicon Photo Diode, Zero Adjustment: Auto Zero, Accuracy: ±0.01 O.D., Stability: ±0.02 O.D./ Hour, Light Source: Highly Accurate Laser Source, Amplifier: Micro Controlled Based, Volume: 1ml Minimum, Dimension: L210xB160xH80 mm (Approx.), Power: 230±10% AC, 50Hz, Battery Backup: 6V Ni-Cd Re-Chargeable Battery | 1
6 | Electrophoresis Kit |  | 1
7 | Blood Grouping Kit |  | 10
8 | Digital Water bath Rectangular | Technical Specification: (Rectangular)-12 holes with 75 MM dia –MS & Digital control Facility | 1
9 | Auto clave-PID Based Controller | Technical Specification: Tripled walled ,Digital control facility capacity-22Ltr, Load 3Kw, 250X450mm | 1
CHEMICALS MAKE:NICE/MERCK/HI-MEDIA
|  |  |  | Quantity | Unit Price | GST | Total Price
203 | Fehling Solution |  | 500ml | 1
204 | Tris EDTA |  |  | 1
205 | Phenol |  |  | 1
206 | Choloroform |  |  | 1
207 | Bendict Reagent |  |  | 1
208 | Ethanol |  |  | 1
209 | NACL |  |  | 1
210 | Sodium dodycl sulphate |  |  | 1
211 | Agar |  |  | 1
212 | Beta mercaptoethanol |  |  | 1
213 | Ethidium bromide |  |  | 1
214 | Sodium acetate |  |  | 1
215 | Acetic Acid |  |  | 1
216 | Sodium alginate |  |  | 1
217 | Calcium chloride |  |  | 1
218 | Magnesium sulphate |  |  | 1
219 | Potassium Iodide |  |  | 1
220 | Glacial acetic acid |  |  | 1
221 | Xylene solution |  | 125ml | 1
222 | Alcohol |  | 500ml | 1
223 | Haemoatoxylene |  | 125ml | 1
224 | Cedar wood oil |  | 150ml | 1
225 | Orange sudan |  | 125ml | 1
226 | Osmic acid |  | 500ml | 1
227 | Distilled water |  | 5l | 1
228 | Glycerine |  | 500ml | 1
229 | Alum |  | 5 | 1
230 | Iodine |  | 250ml | 1
231 | Leishman stain |  | 250ml | 1
232 | Formalin |  | 1L | 1
233 | Ethyl Alchol |  | 250ml | 1
234 | Nitric Acid |  | 250ml | 1
235 | Eosin |  | 150ml | 1
236 | Crystal Violet |  | 150ml | 1
237 | Safraine |  | 250ml | 1
238 | Calcium chloride |  | 500gm | 1
240 | NAOH |  | 500gm | 1
241 | Manganeous Sulphate monohydrate |  | 250gm | 1
242 | Potssium hydroxide |  | 250gm | 1
243 | Sodium Thiosulphate |  | 250gm | 1
244 | Starch |  | 500gm | 1
245 | Tartaric Acid |  | 250ml | 1
246 | Osmium Tetroxide |  | 250ml | 1
247 | Hyamens diluting Acid |  | 250ml | 1
GRAND TOTAL -
ANNEXURE-II
PACKAGE-5
EQUIPMENT LIST FOR DEPARTMENT OF BOTANY
Brand: OLLYMPUS/MAGNUM/BOROSIL/METTLER TOLEDO/Sartorius/Shimadzu/ Perkin elmer/ NuAire/AELAB/MEDISPEC
APPARATUS
S.N. | Item Details | Technical Specification |  | Quantity | Unit Price | GST | Total Price
1 | Digital Balance(Single Pan 0.01gm) | Digital weighing machine (analytical) Precision Type- 0.01gm, Readability-1gm, Pan size-80mm,600gm Capacity |  | 1
2 | PH Meter with BIG LCD Display, | Technical Specification: Microcontroller based , Printer Interface facility , Auto Temperature Compensation, Range -2.000 to 20 pH, Display: LCD Display, Range: -2.000 to 20.000 pH, 0 to 1999.9 mV,Resolution: Selectable 0.1, 0.01 & 0.001 pH, Accuracy: ± 0.002 pH ± 1 digit, |  | 1
3 | Laminar Airflow | Technical Specification: Size 2X2x2- with MS Outer, Inside will SS 304, Class-II Hepa filter, Chamber will be fitted with 20W fluorescent Light |  | 1
4 | Colorimeter (Digital Microprocessor based Photo Colorimeter) | Technical Specification: Wavelength Range: 400-700 nm, Filters: Minimum Built in 8 Or 9 Digital Filters, Filters Wavelength: 405nm, 450nm, 480nm, 520nm, 540nm,578nm, 600, 620nm, 680nm, 700nm. Detector: Silicon Photo Diode, Light Source: Highly Accurate LED Source, |  | 1
5 | Weight Machine | Capacity-600gm Accuracy-0.01gm, Pan size-90 |  | 1
6 | Electrophoresis Apparatus | Complete Set with Power Supply |  | 1
7 | Binocular Compound Microscope LED Illumination | Specifications: Shaped heavy cast iron base with 90/45-degree inclinable body, Stage Plate Size 12 X 120 Mm with Stage Clips separate knobs for coarse and fine motion are provided on the body, revolving triple nose piece carrier the objectives, illumination is by Plano-concave reflector, a bright field condenser is fixed to the stage. Maximum 600x. Objective is achromatic and par-focal, Series Achromatic Objective 10x/Na 0.25 & 40x/ Na 0.65(Sl, 100x/ NA 1.25 (SL, Oil) |  | 1
8 | Distillation Machine | Mono -2 Ltr Capacity with Power Supply &Auto Cutoff, standalone model |  | 1
9 | Stir Rod |  |  | 5
DEPARTMENT OF BOTANY LIST OF EQUIPMENTS
Make/Brand – Should any one form these brands- REMI/SHIMADZU/ /BRBIOCHEM/ BIOLINK/ THERMOFISHER / SPANCOTEK/AELAB/ METLER TOLEDO/ CITIZEN WENSER/ MAGNUS/OLYMPUS
Sl no | Name of the Equipment’s | Quality Certification | Quantity | Unit Price | GST | Total Price
1 | Double Distillation unit:- | CE & ISO | 1
Dist. Water Output cap. 1.5 lit/hrs., Electrical requirements
230-250 volts, single phase 3 kw, Quartz/BSG heater, Cooling water consumption 1.5 lit/min., Biological Activity Pyrogen Free, Heater type Quartz Condenser will be Borosil/Borosilicate
2 | Microwave oven | CE & ISO | 1
3 | Digital weight balance with accuracy Precision Type- 0.001gm, Readability-1gm, Pan, size-80mm ,200gm Capacity, Pan size :120mm, Features: High-precision straining resistance sensor, Strong anti-overload function, Operating temperature: 10 to 60 | CE & ISO | 1
4 | Midi Gel Electrophoresis vertical and horizontal with powerpack and spares Vertical Gel appaaratus ,Dimenssion (WxLxH)12,16,18 cm for running 1-4 mini gels (8.3x8.2cm),Total buffer volume 1L,Short plate (10.1x7.3cm),spacer plate(10.1x8.2cm),with power pack(output 10-300V,4-400mA,75W | CE & ISO | 1
5 | Rain gauge self recording with dial type balance | CE & ISO | 1
6 | UV vis spectrophotometer with Scanning Software (Included) using PC- Wavelength Range: 190-1000 Nm, Light Source Lamp: Tungsten Halogen Lamp 20W/12V Wavelength Accuracy: ±2 Nm, Wavelength Reproducibility: 1 Nm, Band Width: 2 Nm Photometric Accuracy: ±0.5% (T), Photometric Reproducibility: 0.2% (T), Stray Light: 0.2% (T), Noise: 0.2% (T), Size: (L*W*H) Main Unit: 370*320*190 Mm, Power Requirement: 220V/110V ±10% 50/60 Hz, Interface: RS 232 Serial & Parallel Interface | CE & ISO | 1
7 | Lux meter- Digital -100000 Lux | CE & ISO | 1
8 | Compound Microscope with 5MP CameraTrinocular Head, Inclined at 45°, Inter pupillary Distance 55-75mm,360° Rotate blend Dioptric adjustment. Anti fungus Treated Stand :Sturdy stand with anti-rust materials a Ergonomic carrying grip enables easy transportation. | CE & ISO | 1
Eyepiece :Wide Field eyepiece WF 10x/16 mm ( paired)
Nosepiece :Quadruple Nosepiece (Ball bearing Type with click stops and rubber ring)
Objective :Achromatic objectives 4x/ NA 0.10, 10x/ NA 0.25 , 40x/ NA 0.65 (SL), 100x/ NA 1.25 (SL, Oil)
Mechanical Stage :Graduated mechanical stage 140 mm x 120 mm, moving area 80 mm (x), x 50 mm (y) with co-axial controls
Focusing:Ergonomic designed Co-axial Coarse and Fine focusing system on ball drive for smooth operation with tension control ring
Condenser :Abbe Condenser N.A＝1.25 with Iris Diaphragm and swing out Filter Holder, Moving Up and Down
Illumination System :Built-in bright white LED, brightness adjustable with intensity control regulator , Camera-5MP
9 | Power pack for electrophoresis | CE & ISO | 1
10 | Blood testing kit | STANDARD | 1
11 | Digital PH meter Type : Microprocessor Based, Display : 16 x 2 Alphanumeric, Range : 0 to 14 pH, 0 to 1000mV, Resolution : 0.01 pH, 0.1 mV, Accuracy : ± 4% | CE & ISO | 1
Temperature Compensation: Manual Calibration : 3 Point, Dimension : 275 x 187 x 94 mm (Approx) Power : 220 V ± 10 v AC
Accessories : pH Electrode, Electrode Stand, 3 Buffers and Operating Manual
12 | Spinit magnetic stirer 2L Stirrer Speed 60-1500 RPM, Stirring Capacity 2L, Top Plate Dimension 180x180mm, Heating Rating -500w | CE & ISO | 1
13 | Haemocytometer | STANDARD | 1
14 | Incubator with shaker | CE & ISO | 1
15 | Soxhlet apparatus with heating mentle | STANDARD | 1
16 | Laboratory Binocular Microscope Led Light Specification:- | CE & ISO | 10
Binocular Microscope 5x, 10x, 40/45x (SL) & 100x (SL) OIL WF 0x (PAIR) & Huy.5x (PAIR) Binocular Microscope Except it is provided with 45° inclined
Binocular Head with inter papillary adjustment (2" to 3") and diopter adjustment on one side. Binocular Microscope Head is rotatable through 360°. Includes PAIR of Huygenian Eye Pieces5x and Wide Field Eye Pieces 10x along with Eye Guards.
17 | Portable soil and water analysis kit with 5 Parameters & LCD Display | CE & ISO | 1
18 | Prismatic binocular | STANDARD | 1
19 | Canon camera EOS M15 MARK, Mirrorless camera EF-M15- | SONY/CANON/ NIKON | 1
45mm is STM Lens 4K and vertical movies, live you tube streaming, auto video transcoding, 3.5mm external microphone in put, full Hd movie at 60p, selftimer, Type C and mini HDMI, video recording at 1080, smart phone sensor
20 | Tissue culture rack | STANDARD | 1
21 | Slide cabinet | STANDARD | 1
22 | Laboratory rack | STANDARD | 2
23 | Deep frezer small | STANDARD | 1
24 | Simple microscope | CE & ISO | 10
25 | Pocket Microscope, Handheld microscope kit lab Led light 60x-120x | CE & ISO | 5
| GLASSWARES AND PLASTICWARES |  | Quantity | Unit Price | GST | Total Price
1 | Absorbent Cotton | STANDARD | 5
2 | Accupipette 0.5-2μml | STANDARD | 1
| Accupipette 2-20μl | STANDARD | 1
| Accupipette 20-200μl | STANDARD | 1
| Accupipette 100-1000μl | STANDARD | 1
| Accupipette 1000-5000μl | STANDARD | 1
| Accupipette 1000-10,000μl | STANDARD | 1
3 | Aluminium Foil Pkt | STANDARD | 10
4 | Beaker 250ml | Borosil/Rivera /Borosilicate | 10
| Beaker 500ml | Borosil/Rivera /Borosilicate | 10
5 | Beaker 1000ml | Borosil/Rivera /Borosilicate | 5
6 | Blotting Paper Pkt | STANDARD | 15
7 | Bottles (Wash, Squeeze Type, Fitted With Stoppers) 500ml | STANDARD | 2
8 | Bunsen Burner | STANDARD | 2
9 | Burettes (Straight Bore Stop Cock) | Borosil/Rivera /Borosilicate | 5
10 | Burettes Stand | STANDARD | 2
11 | Cavity Blocks For Permanent Slide Preparations | STANDARD | 50
12 | Centrifuge Tube Stand | STANDARD | 2
13 | Cheese Cloth | STANDARD | 3
14 | Chromatographic Jar With Lid | STANDARD | 4
15 | Chromatographic Paper -Pkt | STANDARD | 10
16 | Conical Flask With Screw Cap 125ml | Borosil/Rivera /Borosilicate | 5
| Conical Flask With Screw Cap 250ml | Borosil/Rivera /Borosilicate | 5
| Conical Flask With Screw Cap 500ml | Borosil/Rivera /Borosilicate | 5
17 | Cork Borer | STANDARD | 5
18 | Cover Slips Pkt | STANDARD | 10
19 | Culture Media Tubes 10ml | Borosil/Rivera /Borosilicate | 100
| Culture Media Tubes 30ml | Borosil/Rivera /Borosilicate | 100
| Culture Media Tubes 50ml | Borosil/Rivera /Borosilicate | 100
20 | Culture Petridishes 80*17mm | STANDARD | 30
21 | Culture Petridishes 100*17 mm | STANDARD | 30
22 | Culture Petridishes 150*20 mm | STANDARD | 30
23 | Dropping Bottle 60ml | STANDARD | 12
24 | Dust Bin | STANDARD | 2
25 | Eppendrof Tube Pkt | STANDARD | 1
26 | Face Shield For Uv Protection | STANDARD | 2
27 | Fixapipette 1ml | STANDARD | 1
28 | Foreceps Large | STANDARD | 4
| Foreceps Small | STANDARD | 4
29 | Funnel 10cm | Borosil/Rivera /Borosilicate | 2
| Funnel 15cm | Borosil/Rivera /Borosilicate | 2
30 | Glass Pipette Stand Vertical | STANDARD | 2
31 | Ice Bucket 4.5Ltrs. | STANDARD | 1
32 | Ice Tray 4Ltrs. | STANDARD | 1
33 | L- Shaped Spreader-Pkt | STANDARD | 1
34 | Lenspaper-Pkt | STANDARD | 1
35 | Measuring Beaker With Handle 500ml | Borosil/Rivera /Borosilicate | 2
| Measuring Beaker With Handle 250ml | Borosil/Rivera /Borosilicate | 2
36 | Measuring Cylinders 100ml | Borosil/Rivera /Borosilicate | 5
| Measuring Cylinders 250ml | Borosil/Rivera /Borosilicate | 5
37 | Medium Blue Nitrile Gloves-Pkt | Borosil/Rivera /Borosilicate | 3
38 | Medium Purple Nitrile Glove-Pkt | STANDARD | 3
39 | Micro Centrifuge Tube-2ml Pkt. | STANDARD | 1
| Micro Centrifuge Tube 1.5ml -Pkt | STANDARD | 1
| Micro Centrifuge Tube 2ml -Pkt | STANDARD | 1
40 | Micro Pipette Stand | STANDARD | 2
41 | Occular Micrometer | STANDARD | 2
| Stage Micrometer | STANDARD | 2
42 | Microscope Slide Plain-Pkt | STANDARD | 3
43 | Microtip Box 0.2-10μl | STANDARD | 1
| Microtip Box 2-200μl | STANDARD | 1
| Microtip Box 200-1000μl | STANDARD | 1
44 | Microtips (Packet) 0.2-10μl | STANDARD | 1
| Microtips (Packet) 2-200μl | STANDARD | 1
| Microtips (Packet) 200-1000μl | STANDARD | 1
| Microtips (Packet) 5ml | STANDARD | 1
| Microtips (Packet) 10ml | STANDARD | 1
45 | Needle-Pkt | STANDARD | 1
46 | Oak Ridge Centrifuge Tube 15ml-Pkt | STANDARD | 1
| Oak Ridge Centrifuge Tube 25ml-Pkt | STANDARD | 1
| Oak Ridge Centrifuge Tube 50ml-Pkt | STANDARD | 1
47 | Parafilm 2''x250' | STANDARD | 1
48 | Plastic Tray Utility | STANDARD | 6
49 | Centrifuge Tube 15ml-pkt | STANDARD | 1
| Centrifuge Tube 50ml-Pkt | STANDARD | 1
50 | Pasteur Pipette 3ml-pkt | STANDARD | 1
51 | Rack For Microtube-1.5ml Pc | STANDARD | 1
52 | Reagent Bottle Wide Mouth 100ml | Borosil/Rivera /Borosilicate | 5
| Reagent Bottle Wide Mouth 250ml | Borosil/Rivera /Borosilicate | 5
| Reagent Bottle Wide Mouth 500ml | Borosil/Rivera /Borosilicate | 5
53 | Scalpel With Blade (Tissue Culture Knife) | STANDARD | 2
54 | Screw Cap Centrifuge Tube Round, Bottom 10ml-Pkt | STANDARD | 1
| Screw Cap Centrifuge Tube Round, Bottom 30ml-Pkt | STANDARD | 1
| Screw Cap Centrifuge Tube Round, Bottom 50ml-Pkt | STANDARD | 1
55 | Squashing Needle | STANDARD | 5
56 | Staining Rack For Permanent Slide Preparations | STANDARD | 2
57 | Test Tube Holder | STANDARD | 15
58 | Test Tube Stand 25mm | STANDARD | 5
59 | Test Tube With Rim 15ml | Borosil/Rivera /Borosilicate | 25
| Test Tube With Rim 27ml | Borosil/Rivera /Borosilicate | 25
| Test Tube With Rim 38ml | Borosil/Rivera /Borosilicate | 25
| Test Tube With Rim 55ml | Borosil/Rivera /Borosilicate | 25
| Test Tube With Rim 70ml | Borosil/Rivera /Borosilicate | 25
60 | Test Tube Without Rim 15ml | Borosil/Rivera /Borosilicate | 25
| Test Tube Without Rim 20ml | Borosil/Rivera /Borosilicate | 25
| Test Tube Without Rim 25ml | Borosil/Rivera /Borosilicate | 25
| Test Tube Without Rim 55ml | Borosil/Rivera /Borosilicate | 25
| Test Tube Without Rim 70ml | Borosil/Rivera /Borosilicate | 25
61 | Tissue Culture Bottle With Plastic Cap | STANDARD | 5
62 | Tissue Paper Roll | STANDARD | 30
63 | Universal Combi Rack | STANDARD | 1
64 | Wash Bottle 250ml | STANDARD | 3
| Wash Bottle 500ml | STANDARD | 3
65 | Watch Glass 100mm | STANDARD | 10
| Watch Glass 120mm | STANDARD | 10
| Watch Glass 150mm | STANDARD | 10
66 | Whatman Filter Paper -Pkt | STANDARD | 3
| CHEMICALS |  | Quantity | Unit Price | GST | Total Price
1 | 10x TE | MERCK/HIMEDIA/SIGMA ALDRICH/SRL/NICE | 1
2 | 2-Mercaptoethanol | MERCK/HIMEDIA/SIGMA ALDRICH/SRL/NICE | 1
3 | Acetic acid 500ml | MERCK/HIMEDIA/SIGMA ALDRICH/SRL/NICE | 1
4 | Alcohol (absolute) 500ml | MERCK/HIMEDIA/SIGMA ALDRICH/SRL/NICE | 1
5 | Alcohol (normal) 500ml | MERCK/HIMEDIA/SIGMA ALDRICH/SRL/NICE | 1
6 | Ammonia Solution 500ml | MERCK/HIMEDIA/SIGMA ALDRICH/SRL/NICE | 1
7 | Boric Acid 100gm | MERCK/HIMEDIA/SIGMA ALDRICH/SRL/NICE | 1
8 | Bovine Serum Albumin 25gm | MERCK/HIMEDIA/SIGMA ALDRICH/SRL/NICE | 1
9 | Calcium Carbonate 1Kg | MERCK/HIMEDIA/SIGMA ALDRICH/SRL/NICE | 1
10 | Cellulase 1Kg | MERCK/HIMEDIA/SIGMA ALDRICH/SRL/NICE | 1
11 | Chlorine solution 5Ltr. | MERCK/HIMEDIA/SIGMA ALDRICH/SRL/NICE | 1
12 | Chloroform 500ml | MERCK/HIMEDIA/SIGMA ALDRICH/SRL/NICE | 1
13 | Copper sulphate 200gm | MERCK/HIMEDIA/SIGMA ALDRICH/SRL/NICE | 1
14 | Crystal violet stain 25gm | MERCK/HIMEDIA/SIGMA ALDRICH/SRL/NICE | 1
15 | Disodium phosphate 500gm | MERCK/HIMEDIA/SIGMA ALDRICH/SRL/NICE | 1
16 | EDTA 1Kg | MERCK/HIMEDIA/SIGMA ALDRICH/SRL/NICE | 1
17 | CTAB powder 1Kg | MERCK/HIMEDIA/SIGMA ALDRICH/SRL/NICE | 1
18 | Ethanol 1Ltr | MERCK/HIMEDIA/SIGMA ALDRICH/SRL/NICE | 1
19 | ethidium bromide 1gm | MERCK/HIMEDIA/SIGMA ALDRICH/SRL/NICE | 1
20 | Formaldehyde 500ml | MERCK/HIMEDIA/SIGMA ALDRICH/SRL/NICE | 1
21 | Guaiacol liquid 1Ltr | MERCK/HIMEDIA/SIGMA ALDRICH/SRL/NICE | 1
22 | Hydrochloric acid 500ml | MERCK/HIMEDIA/SIGMA ALDRICH/SRL/NICE | 1
23 | Iodine 100gm | MERCK/HIMEDIA/SIGMA ALDRICH/SRL/NICE | 1
24 | Isoamyl Alcohol 500ml | MERCK/HIMEDIA/SIGMA ALDRICH/SRL/NICE | 1
25 | Mannitol 500ml | MERCK/HIMEDIA/SIGMA ALDRICH/SRL/NICE | 1
26 | Methanol 1Ltr | MERCK/HIMEDIA/SIGMA ALDRICH/SRL/NICE | 1
27 | Monosodium phosphate 200gm | MERCK/HIMEDIA/SIGMA ALDRICH/SRL/NICE | 1
28 | Murashige and Skoog medium | MERCK/HIMEDIA/SIGMA ALDRICH/SRL/NICE | 5
29 | Ninhydrin spray reagent 10gm | MERCK/HIMEDIA/SIGMA ALDRICH/SRL/NICE | 1
30 | Nitric Acid 500ml | MERCK/HIMEDIA/SIGMA ALDRICH/SRL/NICE | 1
31 | Pectinase 500gm | MERCK/HIMEDIA/SIGMA ALDRICH/SRL/NICE | 1
32 | PEG 1Ltr | MERCK/HIMEDIA/SIGMA ALDRICH/SRL/NICE | 1
33 | Petroleum Ether 40-60 1Ltr | MERCK/HIMEDIA/SIGMA ALDRICH/SRL/NICE | 1
34 | pH tablets -4-Pkt | MERCK/HIMEDIA/SIGMA ALDRICH/SRL/NICE | 1
| pH tablets -7 -Pkt | MERCK/HIMEDIA/SIGMA ALDRICH/SRL/NICE | 1
| pH tablets -9-Pkt | MERCK/HIMEDIA/SIGMA ALDRICH/SRL/NICE | 1
35 | Potassium Hydroxide 50gm | MERCK/HIMEDIA/SIGMA ALDRICH/SRL/NICE | 1
36 | PolyVinyl Pyrrolidone 500gm | MERCK/HIMEDIA/SIGMA ALDRICH/SRL/NICE | 1
37 | Sodium Acetate 500gm | MERCK/HIMEDIA/SIGMA ALDRICH/SRL/NICE | 1
38 | agarose 25gm | MERCK/HIMEDIA/SIGMA ALDRICH/SRL/NICE | 1
39 | Sodium carbonate 500gm | MERCK/HIMEDIA/SIGMA ALDRICH/SRL/NICE | 1
40 | Sodium pot. Tartrate 500gm | MERCK/HIMEDIA/SIGMA ALDRICH/SRL/NICE | 1
41 | Sodium Sulphate 500gm | MERCK/HIMEDIA/SIGMA ALDRICH/SRL/NICE | 1
42 | Sorbital gm | MERCK/HIMEDIA/SIGMA ALDRICH/SRL/NICE | 1
43 | Standard DNA | MERCK/HIMEDIA/SIGMA ALDRICH/SRL/NICE
44 | tris boric acid 500ml | MERCK/HIMEDIA/SIGMA ALDRICH/SRL/NICE | 1
45 | Sucrose 500gm | MERCK/HIMEDIA/SIGMA ALDRICH/SRL/NICE | 1
46 | Tris Base 100gm | MERCK/HIMEDIA/SIGMA ALDRICH/SRL/NICE | 1
47 | Tris HCL 100gm | MERCK/HIMEDIA/SIGMA ALDRICH/SRL/NICE | 1
48 | Tris-CI (IM)pH-8.0 100ml | MERCK/HIMEDIA/SIGMA ALDRICH/SRL/NICE | 1
49 | Xylene 500ml | MERCK/HIMEDIA/SIGMA ALDRICH/SRL/NICE | 1
50 | DPX 500ml | MERCK/HIMEDIA/SIGMA ALDRICH/SRL/NICE | 1
51 | Folin's Ciocalteu's reagent 100ml | MERCK/HIMEDIA/SIGMA ALDRICH/SRL/NICE | 1
52 | Anthrone's reagent 25gm | MERCK/HIMEDIA/SIGMA ALDRICH/SRL/NICE | 1
53 | RNAse A 20gm | MERCK/HIMEDIA/SIGMA ALDRICH/SRL/NICE | 1
54 | Ethanol (molecular grade) 100ml | MERCK/HIMEDIA/SIGMA ALDRICH/SRL/NICE | 1
55 | agar agar 500gm | MERCK/HIMEDIA/SIGMA ALDRICH/SRL/NICE | 1
56 | antiserum for blood grouping | MERCK/HIMEDIA/SIGMA ALDRICH/SRL/NICE | 1
57 | standard aminoacid 1Kg | MERCK/HIMEDIA/SIGMA ALDRICH/SRL/NICE | 1
58 | methionine 100gm | MERCK/HIMEDIA/SIGMA ALDRICH/SRL/NICE | 1
59 | leucine 25gm | MERCK/HIMEDIA/SIGMA ALDRICH/SRL/NICE | 1
60 | paranitrophenol solution 500gm | MERCK/HIMEDIA/SIGMA ALDRICH/SRL/NICE | 1
61 | stanadrd glucose 100ml | MERCK/HIMEDIA/SIGMA ALDRICH/SRL/NICE | 1
62 | diethyl ether 1Ltr | MERCK/HIMEDIA/SIGMA ALDRICH/SRL/NICE | 1
63 | phenol red indicator 125ml | MERCK/HIMEDIA/SIGMA ALDRICH/SRL/NICE | 1
64 | urea standard 500gm | MERCK/HIMEDIA/SIGMA ALDRICH/SRL/NICE | 1
65 | LB medium 100gm | MERCK/HIMEDIA/SIGMA ALDRICH/SRL/NICE | 1
66 | methylene blue 125ml | MERCK/HIMEDIA/SIGMA ALDRICH/SRL/NICE | 1
67 | gram's iodine 125ml | MERCK/HIMEDIA/SIGMA ALDRICH/SRL/NICE | 1
68 | peptone 500gm | MERCK/HIMEDIA/SIGMA ALDRICH/SRL/NICE | 1
69 | nutrient broth 500gm | MERCK/HIMEDIA/SIGMA ALDRICH/SRL/NICE | 1
70 | dibasic sodium phosphate 500gm | MERCK/HIMEDIA/SIGMA ALDRICH/SRL/NICE | 1
71 | DNS reagent 250gm | MERCK/HIMEDIA/SIGMA ALDRICH/SRL/NICE | 1
72 | DPA Reagent 100gm | MERCK/HIMEDIA/SIGMA ALDRICH/SRL/NICE | 1
73 | Molish’s reagent 125ml | MERCK/HIMEDIA/SIGMA ALDRICH/SRL/NICE | 1
74 | DNA isolation and purification kit | MERCK/HIMEDIA/SIGMA ALDRICH/SRL/NICE | 1
75 | Readymade tissue culture media | MERCK/HIMEDIA/SIGMA ALDRICH/SRL/NICE | 1
| MULTICOLOURED CHARTS |  | Quantity | Unit Price | GST | Total Price
1 | Nucleus | STANDARD | 1
2 | chromosome | STANDARD | 1
3 | DNA | STANDARD | 1
4 | RNA | STANDARD | 1
5 | Mitochondria | STANDARD | 1
6 | chloroplast | STANDARD | 1
7 | ribosome | STANDARD | 1
8 | monohybrid cross | STANDARD | 1
9 | glycolysis | STANDARD | 1
10 | krebs cycle | STANDARD | 1
11 | dicot root | STANDARD | 1
12 | monocot leaf | STANDARD | 1
13 | dicot leaf | STANDARD | 1
14 | monocot root | STANDARD | 1
15 | dicot stem | STANDARD | 1
16 | monocot stem | STANDARD | 1
17 | types of leaves | STANDARD | 1
18 | Malvaceae | STANDARD | 1
19 | Poaceae(Graminae) | STANDARD | 1
20 | Lamiaceae(Labiatae) | STANDARD | 1
21 | Brassicaceae(Cruciferae) | STANDARD | 1
22 | Fabaceae(Leguminaceae) | STANDARD | 1
23 | chlamydomonas | STANDARD | 1
24 | life cycle of fungi | STANDARD | 1
25 | agaricus | STANDARD | 1
26 | mitosis | STANDARD | 1
27 | meiosis | STANDARD | 1
28 | life cycle of moss | STANDARD | 1
29 | life cycle of fern | STANDARD | 1
MATT CANVAS LAMINATED ON MDF BOARD WITH BIOGRAPHY
1 | Charles Robert Darwin | STANDARD | 1
2 | G.J.Mendel | STANDARD | 1
3 | Lamark | STANDARD | 1
4 | Luis Pasteur | STANDARD | 1
5 | A.V.Leewenhoeck | STANDARD | 1
6 | Dr.Birbal Sahani | STANDARD | 1
7 | Sir J.C.Bose | STANDARD | 1
8 | Dr.H.G.Khorana | STANDARD | 1
9 | Watson And Crick | STANDARD | 1
10 | Sir Alexander Flemming | STANDARD | 1
11 | Aristotle | STANDARD | 1
12 | Theophrastus | STANDARD | 1
GRAND TOTAL -